## Motor Max Speed and Torque
RPM Max | Gear Ratio | Expected RPM Output | Max Velocity (m/s) | Max Velocity (mph) | Max regular torque (Nm) | Max Peak Torque (Nm) | Max Acceleration (I don't know this equation...)
3000 | 20 | 150 | 4.7878 | 10.71 | 28.6 | 86 | What is this supposed to be (i didnt know if we wanted this shown for the torque)
3000 | 16 | 187.5 | 5.9847 | 13.3875 | 22.88 | 68.8
3000 | 25 | 120 | 3.8302 | 8.568 | 35.75 | 107.5

## Motor Power Requirements
RPM Max | Gear Ratio | Expected RPM Output | Needed RPM max | radius (m) | Max torque (Nm) | Angular Velocity | Power Mechanical (W) | Motor Efficiency | Rated Power Electrical |  | Torque
3000 | 20 | 150 | 3000 | 0.3048 | 1.43 | 314.1593 | 449.2477 | 0.85 | 528.5268 |  | .84 ai answer
3000 | 16 | 187.5 | 2480 | 0.3048 | 0.8125 | 259.705 | 211.0103 | 0.85 | 248.2474
3000 | 25 | 120 | 3000 | 0.3048 | 1.43 | 314.1593 | 449.2477 | 0.85 | 528.5268
Voltage | 12 | 24 | 36 | 48 |  | Voltage | Expected Current 20:1 | Expected Current 16:1 | Expected Current 25:1
Rated Current | 46.88 | 23.44 | 15.63 | 11.72 |  | 12 | 37.4373 | 17.5842 | 37.4373
[6 empty] | 24 | 18.7187 | 8.7921 | 18.7187
[6 empty] | 36 | 12.4791 | 5.8614 | 12.4791
[6 empty] | 48 | 9.3593 | 4.396 | 9.3593
[7 empty] | Expected peak 20:1 | Expected peak 16:1 | Expected peak 25:1 | peak power electrical
[7 empty] | 112.5737 | 93.061 | 112.5737 | 1589.2763
[7 empty] | 56.2869 | 46.5305 | 56.2869 | 1313.8017
[7 empty] | 37.5246 | 31.0203 | 37.5246 | 1589.2763
[7 empty] | 28.1434 | 23.2652 | 28.1434

## Battery Power Requirements
Voltage | Expected Cold Crank Current 20:1 | Expected Cold Crank Current 16:1 | Expected Cold Crank Current 25:1 | Expected Rated Current 20:1 | Expected Rated Current 16:1 | Expected Rated Current 25:1
12 | 264.8794 | 218.967 | 264.8794 | 88.0883 | 41.3746 | 88.0883
24 | 132.4397 | 109.4835 | 132.4397 | 44.0442 | 20.6873 | 44.0442
36 | 88.2931 | 72.989 | 88.2931 | 29.3628 | 13.7915 | 29.3628
48 | 66.2198 | 54.7417 | 66.2198 | 22.0221 | 10.3436 | 22.0221
Peak Power Electrical (both motor) | 3178.5526 | 2627.6035 | 3178.5526
Power Electrical Rated (both motor) | 1057.06 | 496.4948 | 1057.06
Voltage | Ah needed 20:1 lead acid battery (50%) | Ah needed 16:1 lead acid battery (50%) | Ah needed 25:1 lead acid battery (50%) | Ah needed 20:1 lithium ion battery (80%) | Ah needed 16:1 lithium ion battery (80%) | Ah needed 25:1 lithium ion battery (80%)
12 | 352.3533 | 165.4983 | 352.3533 | 220.2208 | 103.4364 | 220.2208
24 | 176.1767 | 82.7491 | 176.1767 | 110.1104 | 51.7182 | 110.1104
36 | 117.4511 | 55.1661 | 117.4511 | 73.4069 | 34.4788 | 73.4069
48 | 88.0883 | 41.3746 | 88.0883 | 55.0552 | 25.8591 | 55.0552
Voltage | Expected Watt Hours 20:1 | Expected Watt Hours 16:1 | Expected Watt Hours 25:1 | Expected Ah From Wh 20:1 (100%) | Expected Ah From Wh 16:1 (100%) | Expected Ah From Wh 25:1 (100%)
12 | 2114.12 | 992.9897 | 2114.12 | 176.1767 | 82.7491 | 176.1767
24 | 2114.12 | 992.9897 | 2114.12 | 88.0883 | 41.3746 | 88.0883
36 | 2114.12 | 992.9897 | 2114.12 | 58.7256 | 27.583 | 58.7256
48 | 2114.12 | 992.9897 | 2114.12 | 44.0442 | 20.6873 | 44.0442
|  | Steady torque estimate | 298AH @12V led acid
|  | Torque from data | 165.5AH